## bom
Item | Qty | Reference(s) | Value | LibPart | Footprint | Datasheet | DNP | AliExpress | Comment | DigiKey | Farnell | JLCPCB Part # | MPN | Manufacturer | Mouser
1 | 24 | C1, C2, C4, C5, C6, C7, C8, C9, C10, C15, C16, C17, C23, C24, C25, C26, C27, C30, C31, C37, C38, C39, C40, C41 | 100n | Device:C | Capacitor_SMD:C_0402_1005Metric_Pad0.74x0.62mm_HandSolder | ~ |  |  | 50V 100nF X7R ±10% 0402 |  |  | C307331 | CL05B104KB54PNC | Samsung electro-mechanics
2 | 9 | C3, C20, C21, C22, C32, C33, C34, C35, C36 | 10u | Device:C | Capacitor_SMD:C_0805_2012Metric | ~ |  |  | 25V 10uF X5R ±10% 0805 |  |  | C15850 | CL21A106KAYNNNE | Samsung electro-mechanics
3 | 4 | C11, C13, C14, C18 | 1u | Device:C | Capacitor_SMD:C_0402_1005Metric_Pad0.74x0.62mm_HandSolder | ~ |  |  | 25V 1uF X5R ±10% 0402 |  |  | C52923 | CL05A105KA5NQNC | Samsung electro-mechanics
4 | 2 | C12, C19 | 10u | Device:C | Capacitor_SMD:C_0402_1005Metric_Pad0.74x0.62mm_HandSolder | ~ |  |  | 6.3V 10uF X5R ±20% 0402 |  |  | C15525 | CL05A106MQ5NUNC | Samsung Electro-Mechanics
5 | 4 | C28, C29, C42, C43 | 22p | Device:C | Capacitor_SMD:C_0402_1005Metric_Pad0.74x0.62mm_HandSolder | ~ |  |  | 50V 22pF C0G ±5% 0402 |  |  | C1555 | 0402CG220J500NT | FH (Guangdong Fenghua Advanced Tech)
6 | 1 | D1 | 5V6 | Tiny_Scarab:D_ZENER_1SMA4734A | Tiny_Scarab:D_SMA_1SMA4734A |  |  |  |  | 3372-1SMA4734ATR-ND |  | C2943833 | 1SMA4734A | GOODWORK | 241-1SMA4734AUR1000A
7 | 1 | D2 | 40V 350mA | Tiny_Scarab:D_SCHOTTKY_SD103AWS | Tiny_Scarab:D_SOD-323 |  |  |  |  | 4530-SD103AWSTR-ND | 2393466 | C397613 | SD103AWS | AnBon Semiconductor | 78-SD103AWS-E3-08
8 | 1 | F1 | 2A | Tiny_Scarab:FUSE_MFU0603FF02000P500 | Tiny_Scarab:Fuse_MFU0603FF02000P500 |  |  |  |  | 749-MFU0603FF02000P500TR-ND | 4247180 | C1972777 | MFU0603FF02000P500 | Vishay Intertech | 594-MFU0603-FF-2.0
9 | 1 | J1 | USB_C_Receptable_USB2.0 | Tiny_Scarab:CONN_USB_C_RECEPTABLE_USB2.0 | Tiny_Scarab:USB_C_Receptable_USB-TYPE-C-018 | https://datasheet.lcsc.com/lcsc/2201121330_DEALON-USB-TYPE-C-018_C2927038.pdf | [5 empty] | C2927038 | USB-TYPE-C-018 | DEALON
10 | 2 | J3, J4 | CONN_PIN_HEADER_02x07 | Tiny_Scarab:CONN_PIN_HEADER_02x07 | Tiny_Scarab:CONN_PIN_HEADER_2x07_P2.54mm_Vertical_SMD | [6 empty] | C84004 | C84004 | BOOMELE(Boom Precision Elec)
11 | 2 | LED1, LED5 | GREEN | Tiny_Scarab:LED_GREEN_CSL0902ET | Tiny_Scarab:LED_0603_CSL0902ET |  |  |  |  | 846-CSL0902ET1TR-ND | 4129807 | C7115899 | CSL0902ET | ROHM Semicon | 755-CSL0902ET1
12 | 1 | LED2 | RED | Tiny_Scarab:LED_RED_CSL0902UT | Tiny_Scarab:LED_0603_CSL0902UT |  |  |  |  | 846-CSL0902UT1TR-ND | 3954422 | C5579175 | CSL0902UT | ROHM Semicon | 755-CSL0902UT1
13 | 2 | LED3, LED4 | BLUE | Tiny_Scarab:LED_BLUE_CSL0902BT | Tiny_Scarab:LED_0603_CSL0902BT |  |  |  |  | 846-CSL0902BT1TR-ND | 3954417 | C6538602 | CSL0902BT | ROHM Semicon | 755-CSL0902BT1
14 | 3 | Q1, Q2, Q6 | DMG1012UW-7 | Tiny_Scarab:NMOS_DMG1012UW-7 | Tiny_Scarab:SOT-323_SC-70 |  |  |  |  | DMG1012UW-7DITR-ND | 3127309 | C156390 | DMG1012UW-7 | Diodes Incorporated | 621-DMG1012UW-7
15 | 3 | Q3, Q4, Q5 | DMP1045U-7 | Tiny_Scarab:PMOS_DMP1045U-7 | Tiny_Scarab:SOT-23_DMP1045U-7 |  |  |  |  | DMP1045U-7DITR-ND | 3127351 | C177033 | DMP1045U-7 | Diodes Incorporated | 621-DMP1045U-7
16 | 2 | R1, R27 | 470 | Device:R | Resistor_SMD:R_0402_1005Metric_Pad0.72x0.64mm_HandSolder | ~ | [5 empty] | C25117 | 0402WGF4700TCE | UNI-ROYAL(Uniroyal Elec)
17 | 1 | R2 | 200 | Device:R | Resistor_SMD:R_0402_1005Metric_Pad0.72x0.64mm_HandSolder | ~ | [5 empty] | C25087 | 0402WGF2000TCE | UNI-ROYAL(Uniroyal Elec)
18 | 5 | R4, R13, R19, R29, R31 | 1k | Device:R | Resistor_SMD:R_0402_1005Metric_Pad0.72x0.64mm_HandSolder | ~ | [5 empty] | C11702 | 0402WGF1001TCE | UNI-ROYAL(Uniroyal Elec)
19 | 2 | R5, R6 | 5k1 | Device:R | Resistor_SMD:R_0402_1005Metric_Pad0.72x0.64mm_HandSolder | ~ | [5 empty] | C25905 | 0402WGF5101TCE | UNI-ROYAL(Uniroyal Elec)
20 | 3 | R7, R15, R17 | 100 | Device:R | Resistor_SMD:R_0402_1005Metric_Pad0.72x0.64mm_HandSolder | ~ | [5 empty] | C25076 | 0402WGF1000TCE | UNI-ROYAL(Uniroyal Elec)
21 | 2 | R8, R10 | 220 | Device:R | Resistor_SMD:R_0402_1005Metric_Pad0.72x0.64mm_HandSolder | ~ | [5 empty] | C25091 | 0402WGF2200TCE | UNI-ROYAL(Uniroyal Elec)
22 | 4 | R14, R25, R26, R32 | 100k | Device:R | Resistor_SMD:R_0402_1005Metric_Pad0.72x0.64mm_HandSolder | ~ | [5 empty] | C25741 | 0402WGF1003TCE | UNI-ROYAL(Uniroyal Elec)
23 | 2 | R16, R18 | 22 | Device:R | Resistor_SMD:R_0402_1005Metric_Pad0.72x0.64mm_HandSolder | ~ | [5 empty] | C25092 | 0402WGF220JTCE | UNI-ROYAL(Uniroyal Elec)
24 | 3 | R20, R21, R28 | 10k | Device:R | Resistor_SMD:R_0402_1005Metric_Pad0.72x0.64mm_HandSolder | ~ | [5 empty] | C25744 | 0402WGF1002TCE | UNI-ROYAL(Uniroyal Elec)
25 | 3 | R22, R23, R24 | 0 | Device:R | Resistor_SMD:R_0402_1005Metric_Pad0.72x0.64mm_HandSolder | ~ | [5 empty] | C17168 | 0402WGF0000TCE | UNI-ROYAL(Uniroyal Elec)
26 | 3 | SW1, SW2, SW3 | 12V 50mA | Tiny_Scarab:SW_K2-1109SP-A4SA-04 | Tiny_Scarab:SW_Tactile_SPST_NO_Straight_Korean-Hroparts_K2-1109SP-A4SA-04 | [6 empty] | C92581 | K2-1109SP-A4SA-04 | Korean Hroparts Elec
27 | 1 | SW4 | 12V 50mA | Tiny_Scarab:SW_SS-3235D-03-L3 | Tiny_Scarab:SW_Slide_SPDT_XKB-Connectivity_SS-3235D-03-L3 | [6 empty] | C2884764 | SS-3235D-03-L3 | XKB Connectivity
28 | 1 | SW5 | 12V 50mA | Tiny_Scarab:SW_K2-1109SP-I4SA-04 | Tiny_Scarab:SW_Tactile_SPST_NO_Straight_Korean-Hroparts_K2-1109SP-I4SA-04 | [6 empty] | C146695 | K2-1109SP-I4SA-04 | Korean Hroparts Elec
29 | 2 | TVS1, TVS2 | 5V | Tiny_Scarab:TVS_CDSOD323-T05LC | Tiny_Scarab:D_SOD-323_CDSOD323-T05LC | https://www.bourns.com/docs/Product-Datasheets/CDSOD323-TxxLC.pdf |  |  |  | CDSOD323-T05LCTR-ND | 1824861 | C840637 | CDSOD323-T05LC | Bourns | 652-CDSOD323-T05LC
30 | 1 | TVS3 | 5V | Tiny_Scarab:TVS_SMAJ5.0A | Tiny_Scarab:D_SMA_SMAJ5.0A | https://www.littelfuse.com/media?resourcetype=datasheets&itemid=75e32973-b177-4ee3-a0ff-cedaf1abdb93&filename=smaj-datasheet |  |  |  | SMAJ5.0ALFTR-ND | 1827607 | C83329 | SMAJ5.0A | Littelfuse Inc. | 576-SMAJ5.0A
31 | 32 | TVS4, TVS5, TVS6, TVS7, TVS8, TVS9, TVS10, TVS11, TVS12, TVS13, TVS14, TVS15, TVS16, TVS17, TVS18, TVS19, TVS20, TVS21, TVS22, TVS23, TVS24, TVS25, TVS26, TVS27, TVS28, TVS29, TVS30, TVS31, TVS32, TVS33, TVS34, TVS35 | 5V | Tiny_Scarab:TVS_SP1007-01ETG | Tiny_Scarab:D_SOD-882_SP1007-01ETG |  |  |  |  | F6187TR-ND | 2777317 | C126836 | SP1007-01ETG | Littelfuse | 576-SP1007-01ETG
32 | 1 | U1 | AP2141WG-7 | Tiny_Scarab:IC_AP2141WG-7 | Tiny_Scarab:SOT-23-5 |  |  |  |  | AP2141WGDITR-ND | 3482799 | C500761 | AP2141WG-7 | Diodes Incorporated | 621-AP2141WG-7
33 | 1 | U2 | 3V3 | Tiny_Scarab:IC_MCP1825ST-3302E-DB | Tiny_Scarab:SOT-223-3_TabPin2 | http://ww1.microchip.com/downloads/en/devicedoc/22056b.pdf |  |  |  | MCP1825ST-3302E/DBTR-ND | 2857611 | C145411 | MCP1825ST-3302E/DB | Microchip Technology | 579-MCP1825ST3302EDB
34 | 1 | U3 | CH32V305FBP6 | Tiny_Scarab:IC_CH32V305FBP6 | Package_SO:TSSOP-20_4.4x6.5mm_P0.65mm |  |  | 1005004329064488 |  |  |  | C5123443 | CH32V305FBP6 | WCH
35 | 1 | U4 | CH32V003F4P6 | Tiny_Scarab:IC_CH32V003F4P6 | Package_SO:TSSOP-20_4.4x6.5mm_P0.65mm |  |  | 1005005036714708 |  |  |  | C5187096 | CH32V003F4P6 | WCH
36 | 1 | XTAL1 | 12MHz | Tiny_Scarab:XTAL_SX5B12.000F2020F30 | Tiny_Scarab:CRYSTAL-SMD5032-4P | [6 empty] | C2901629 | SX5B12.000F2020F30 | Shenzhen SCTF Elec
37 | 1 | XTAL2 | 24MHz | Tiny_Scarab:XTAL_M24000J054 | Tiny_Scarab:CRYSTAL-SMD3225-4P | [6 empty] | C279615 | M24000J054 | ECEC(ZheJiang E ast Crystal Elec)